## Rev D BOM
SD-101D Robotics Cape - Bill Of Materials
Strawson Design 2015 Not for Public Disclosure
| Description | MFG | MFG Part# | Reference Designation | Package | Qty | unit price | subtotal | notes | Supplier | Datasheet
| PCB | 4pcb.com | SD-101D |  | N/A | 1 | 0 | 0
| Conformal Coating | [5 empty] | 0 | 0
| Assembly Labor |  | SD-101D |  | N/A | 1 | 0 | 0
[7 empty] | Subtotal: | 0
ICs
| Lithium Charge IC | MPS | MP2615 | CHG | 16-QFN 3x3mm | 1 | 1.37 | 1.37 |  | http://avnetexpress.avnet.com/store/em/EMController?action=products&catalogId=500201&storeId=500201&N=0&defaultCurrency=USD&langId=-1&slnk=e&term=MP2615GQ-P&mfr=MPS&CMP=KNC-Octopart_VSE&c=USD&l=-1 | https://www.monolithicpower.com/DesktopModules/DocumentManage/API/Document/GetDocument?id=3323
| Cell Balancing | TI | BQ29209DRBR | BAL | 8-VDFN | 1 | 0.34 | 0.34 |  | http://www.digikey.com/product-detail/en/BQ29209DRBR/296-27677-1-ND/2350211 | http://media.digikey.com/pdf/Data%20Sheets/Texas%20Instruments%20PDFs/BQ29200,09.pdf
| Cell Protection | Seiko | S-8261-AAJMD | PROT | SOT23-6 | 1 | 0.37 | 0.37 |  | http://www.digikey.com/product-detail/en/S-8261AAJMD-G2JT2G/728-1034-1-ND/1628437 | http://datasheet.sii-ic.com/en/battery_protection/S8261_E.pdf
| 9-axis IMU | Invensense | MPU-9250 | IMU | LGA 4x4mm | 1 | 3.7 | 3.7
| 5V Switching Regulator | Diodes Inc | AP-1509-50SG-13 | 5V_REG | SOIC-8 | 1 | 0.369 | 0.369 |  | http://www.newark.com/jsp/displayProduct.jsp?sku=79R5874&CMP=AFC-OP | http://datasheet.octopart.com/AP1509-50SG-13-Diodes-Inc.-datasheet-8821892.pdf
| Dual Motor Driver | Toshiba | TB-6612FNG | H1, H2 | 24-LSSOP | 2 | 1.21 | 2.42 |  | http://www.mouser.com/ProductDetail/Toshiba/TB6612FNGOC8EL/?qs=%2fha2pyFaduieefomnoxxeX8aJaJuBQj1Q985ODVLUUhW2%252bexZ2nJh1EQkNY9Md%252bN | https://www.sparkfun.com/datasheets/Robotics/TB6612FNG.pdf
| 4A Switching Regulator | AO SMD | AOZ1284PI | 6VREG | 8SO | 1 | 0.42 | 0.42 |  | http://www.digikey.com/product-detail/en/AOZ1284PI/785-1689-1-ND/4900905 | http://aosmd.com/res/data_sheets/AOZ1284PI.pdf
| Barometer | Bosch | BMP180 | BMP | 3.6mm LGA | 1 | 2.24 | 2.24 |  | http://www.mouser.com/ProductDetail/Bosch-Sensortec/BMP180/?qs=%2fha2pyFaduhuqvANkvgu5KAeGiupDJNTrEr8IgsgSvyxkcrjxBucNQ%3d%3d | http://datasheet.octopart.com/BMP180-Bosch-datasheet-13036265.pdf
[7 empty] | Subtotal: | 11.229
Capacitors
| 0.1uF cap | Samsung | CL05A104MP5NNNC | C1, C2, C6, C8, C9, C13, C14, C15, C17, C18, C19, C21, C22, C24 | 402 SMD | 13 | 0.00536 | 0.06968 |  | http://www.digikey.com/product-detail/en/CL05A104MP5NNNC/1276-1443-1-ND/3889529 | http://www.samsungsem.com/servlet/FileDownload?type=spec&file=CL10F104ZA8NNNC.pdf
| 1uF | Samsung | CL05A105KO5NNNC | C4, C10 | 0402 SMD | 2 | 0.0043 | 0.0086
| 10uF 25v Ceramic Cap | Samsung | GRM219R61E106KA12D | C3, C5, C7, C12, C16, C20, C23, C25, C26 | 0805 SMD | 9 | 0.07 | 0.63 |  | http://www.digikey.com/product-detail/en/GRM219R61E106KA12D/490-7207-1-ND/3900481 | http://search.murata.co.jp/Ceramy/image/img/w_hinm/L0005E.pdf
| 100uF 16v Alu Cap | Samsung | EMVA160ADA101MF55G | C11 | SMD | 1 | 0.154 | 0.154 |  | http://www.digikey.com/product-detail/en/EMVA160ADA101MF55G/565-2089-1-ND/757250 | http://www.kemet.com/kemet/web/homepage/kechome.nsf/vapubfiles/KEM_A4004_ESK.pdf/$file/KEM_A4004_ESK.pdf
[7 empty] | Subtotal: | 0.86228
Resistors
| 0.1 Ohm Resistor | Samsung | RU1608FR100CS | R4 | 603 SMD | 1 | 0.0568 | 0.0568 |  | http://www.digikey.com/product-detail/en/RU1608FR100CS/1276-6155-1-ND/3969127 | http://www.samsungsem.com/global/support/library/product-catalog/__icsFiles/afieldfile/2015/01/12/CHIP_RESISTOR_150112_1.pdf
| 160 Ohm Resistor | Samsung | RC1005F161CS | R27, R28, R34 | 402 SMD | 3 | 0.05 | 0.15 |  |  | http://www.samsungsem.com/global/support/library/product-catalog/__icsFiles/afieldfile/2015/01/12/CHIP_RESISTOR_150112_1.pdf
| 261 Ohm Resistor | Samsung | RC1005F2610CS | R21, R22, R29, R30, R31, R32, R33 | 402 SMD | 7 | 0.00476 | 0.03332 |  | http://www.digikey.com/product-detail/en/RC1005F2610CS/1276-3969-1-ND/3966941 | http://www.samsungsem.com/global/support/library/product-catalog/__icsFiles/afieldfile/2015/01/12/CHIP_RESISTOR_150112_1.pdf
| 1k Ohm resistor | Samsung | RC1005J102CS | R3, R9, R15, R16, R17, R18, R20, R26, R35, R44, R46 | 402 SMD | 11 | 0.0023 | 0.0253 |  | http://www.digikey.com/product-detail/en/RC1005J102CS/1276-4376-1-ND/3967348 | http://www.samsungsem.com/global/support/library/product-catalog/__icsFiles/afieldfile/2015/01/12/CHIP_RESISTOR_150112_1.pdf
| 4.7k Ohm resistor | Samsung | RC1005J472CS | R7, R10, R11, R12, R13, R14, R25, R36, R37, R38, R39, R40, R41, R42, R43, R50, R51, R52, R53, R54, R55, R56, R57 | 402 SMD | 23 | 0.0023 | 0.0529 |  | http://www.digikey.com/product-detail/en/RC1005J472CS/1276-4392-1-ND/3967364 | http://www.samsungsem.com/global/support/library/product-catalog/__icsFiles/afieldfile/2015/01/12/CHIP_RESISTOR_150112_1.pdf
| 10k Ohm resistor | Samsung | RC1005J103CS | R5, R6, R8, R48 | 402 SMD | 4 | 0.00392 | 0.01568 |  | http://www.digikey.com/product-detail/en/RC1005J103CS/1276-4400-1-ND/3967372 | http://www.samsungsem.com/global/support/library/product-catalog/__icsFiles/afieldfile/2015/01/12/CHIP_RESISTOR_150112_1.pdf
| 47k Ohm resistor | Samsung | RC1005J473CS | R1, R19, R45 | 402 SMD | 3 | 0.00392 | 0.01176 |  | http://www.digikey.com/product-detail/en/RC1005J473CS/1276-4416-1-ND/3967388 | http://www.samsungsem.com/global/support/library/product-catalog/__icsFiles/afieldfile/2015/01/12/CHIP_RESISTOR_150112_1.pdf
| 64.9K Ohm resistor | Samsung | RC1005F6492CS | R49 | 402 SMD | 1 | 0.00392 | 0.00392 |  |  | http://www.samsungsem.com/global/support/library/product-catalog/__icsFiles/afieldfile/2015/01/12/CHIP_RESISTOR_150112_1.pdf
| 100k Ohm resistor | Samsung | RC1005J104CS | R47 | 402 SMD | 1 | 0.00392 | 0.00392 |  | http://www.digikey.com/product-detail/en/RC1005J104CS/1276-4424-1-ND/3967396 | http://www.samsungsem.com/global/support/library/product-catalog/__icsFiles/afieldfile/2015/01/12/CHIP_RESISTOR_150112_1.pdf
[7 empty] | Subtotal: | 0.3536
Other Components
| Schottky Diode | ON Semi | MBR230LSFT1G | D1, D2, D3 | SOD - 123 | 3 | 0.12328 | 0.36984 |  | http://www.digikey.com/product-detail/en/MBR230LSFT1G/MBR230LSFT1GOSCT-ND/1967064 | http://www.onsemi.com/pub_link/Collateral/MBR230LSFT1G.PDF
| Schottky Diode | Vishay | SSB44-E3/52T | D9 | DO-214AA | 1 | 0.25 | 0.25 |  | http://www.digikey.com/product-detail/en/SSB44-E3%2F52T/SSB44-E3%2F52TGICT-ND/1091692 | http://www.vishay.com/docs/88884/ssb43l.pdf
| green led | OSRAM Opto | LG Q971-KN-1 | CHG, GRN, D5, D6, D7 | 603 SMD | 5 | 0.044 | 0.22 |  | http://www.digikey.com/product-detail/en/LG%20Q971-KN-1/475-1409-1-ND/1802597 | http://catalog.osram-os.com/catalogue/catalogue.do;jsessionid=DE4D071D0D2758CC117C711BF848053E?act=downloadFile&favOid=0200000600005069000100b6
| red LED | OSRAM Opto | LS Q971-KN-1 | RED, D4 | 603 SMD | 2 | 0.0546 | 0.1092 |  | http://www.digikey.com/product-detail/en/LS%20Q971-KN-1/475-3016-1-ND/3837594 | http://catalog.osram-os.com/catalogue/catalogue.do;jsessionid=9BFE627FDBFBCB7D1CA4E61E5C2777C5?act=downloadFile&favOid=0200000600004f6a000100b6
| 6.3uH inductor 3A | Taiyo Yuden | NRS6045T6R3MMG | L1, L2 | 6x6mm SMD | 2 | 0.17 | 0.34 |  | http://www.digikey.com/product-detail/en/NRS6045T6R3MMGK/587-2959-2-ND/2665997 | http://ds.yuden.co.jp/TYCOMPAS/ut/detail.do?productNo=NRS6045T6R3MMGK&fileName=NRS6045T6R3MMGK_SS&mode=specSheetDownload
| 3.6uH inductor 4.9A | Taiyo Yuden | NRS8040T3R6NJGJ | L3 | 8x8mm SMD | 1 | 0.21 | 0.21 |  | http://www.digikey.com/product-detail/en/NRS8040T3R6NJGJ/587-2977-2-ND/2666015 | http://ds.yuden.co.jp/TYCOMPAS/ut/detail.do?productNo=NRS8040T3R6NJGJ&fileName=NRS8040T3R6NJGJ_SS&mode=specSheetDownload
| N MOSFET | Vishay Siliconix | SI4778DY | Q3 | SOIC8 | 1 | 0.22 | 0.22 |  | http://www.digikey.com/product-detail/en/SI4778DY-T1-GE3/SI4778DY-T1-GE3TR-ND/2441661 | http://www.vishay.com/docs/69817/si4778dy.pdf
[7 empty] | Subtotal: | 1.719
Mechanical
| DC Barrel Jack | CUI Inc | PJ-102A | JACK | PTH | 1 | 0.4324 | 0.4324 |  | http://www.digikey.com/product-detail/en/PJ-102A/CP-102A-ND/275425 | http://www.cui.com/product/resource/pj-102a.pdf
| Momentary switch | C&K Components | RS-032G05A3-SM RT | PWR, RESET, MODE, PAUSE | 6x3.5mm SMD | 4 | 0.33 | 1.32 |  | http://www.digikey.com/product-detail/en/RS-032G05A3-SM%20RT/CKN10388CT-ND/2747197 | http://media.digikey.com/pdf/Data%20Sheets/C&K/RS-032G05_-SM_RT.pdf
| 2x23 Male Header | Sullins | PREC023DAAN-RC | P8, P9 | PTH | 2 | 0.35 | 0.7 |  | http://www.digikey.com/product-detail/en/PREC023DAAN-RC/S2012EC-23-ND/2774871 | http://media.digikey.com/PDF/Data%20Sheets/Sullins%20PDFs/xRxCzzzDxxN-RC_11636-B.pdf
| 3x8 Right Angle Male Header | Samtec | TSW-108-08-F-T-RA | SERVO | PTH | 1 | 0.35 | 0.35 |  | http://www.digikey.com/product-detail/en/TSW-108-08-T-S-RA/SAM1051-08-ND/1102416?WT.srch=1 | http://suddendocs.samtec.com/catalog_english/tsw_th.pdf
| 2-pin JST ZH | JST | B2B-ZR(LF)(SN) | M1, M2, M3, M4 | PTH | 4 | 0.069 | 0.276 |  | http://www.digikey.com/product-detail/en/B2B-ZR(LF)(SN)/455-1657-ND/926564 | http://www.jst-mfg.com/product/pdf/eng/eZH.pdf
| 4-pin JST SH Header | JST | BM04B-SRSS | E1, E2, E3, E4, POWER, UART1, UART5, I2C1 | SMD | 8 | 0.394 | 3.152 |  | http://www.digikey.com/product-detail/en/BM04B-SRSS-TB(LF)(SN)/455-1790-1-ND/926861 | http://datasheet.octopart.com/BM04B-SRSS-TB%28LF%29%28SN%29-JST-datasheet-5322443.pdf
| 6-pin JST SH Header | JST | BM06B-SRSS-TB | GPS, SPI1.1, SPI1.2, ADC | SMD | 4 | 0.527 | 2.108 |  | http://www.digikey.com/product-detail/en/BM06B-SRSS-TB(LF)(SN)/455-1792-1-ND/926863 | http://www.jst-mfg.com/product/pdf/eng/eSH.pdf
| 3-Pin JST XH header | JST | B3B-XH-A | LIPO | PTH | 1 | 0.106 | 0.106 |  | http://www.digikey.com/product-detail/en/B3B-XH-A%20%20(LF)(SN)(P)/455-2248-ND/1651046 | http://www.jst-mfg.com/product/pdf/eng/eXH.pdf
| 3-Pin JST ZH header | JST | B3B-ZR | DSM2 | PTH | 1 | 0.146 | 0.146 |  | http://octopart-clicks.com/click/vptrack?sig=045b098&vpid=6623315 | http://datasheet.octopart.com/B3B-ZR%28LF%29%28SN%29-JST-datasheet-10152.pdf
[7 empty] | Subtotal: | 8.5904
[5 empty] | components: | 129 |  | 22.7543 | Total